## CE005_CPU Soldering fan
Reference | Qty | Value | DNP | Exclude from BOM | Exclude from Board | Footprint | Datasheet
C1,C2 | 2 | 4.7ÂµF |  |  |  | Capacitor_SMD:C_0805_2012Metric
C3,C16,C17,C18,C21,C22,C23,C24,C25 | 9 | 100nF |  |  |  | Capacitor_SMD:C_0805_2012Metric
C4,C15 | 2 | 1ÂµF |  |  |  | Capacitor_SMD:C_1206_3216Metric
C5,C8 | 2 | 10ÂµF |  |  |  | Capacitor_SMD:C_0603_1608Metric
C6,C7 | 2 | 10ÂµF |  |  |  | Capacitor_SMD:C_0805_2012Metric
C9,C10,C11 | 3 | 22ÂµF |  |  |  | Capacitor_SMD:C_1210_3225Metric
C12 | 1 | 10ÂµF |  |  |  | Capacitor_SMD:C_1210_3225Metric
C13 | 1 | 0.1ÂµF |  |  |  | Capacitor_SMD:C_0805_2012Metric
C14 | 1 | 100nF |  |  |  | Capacitor_SMD:C_0603_1608Metric
C19,C20 | 2 | 27pF |  |  |  | Capacitor_SMD:C_0805_2012Metric
C26,C27,C28,C30 | 4 | 1uF |  |  |  | Capacitor_SMD:C_0805_2012Metric_Pad1.18x1.45mm_HandSolder
C29 | 1 | 100nF |  |  |  | Capacitor_SMD:C_0805_2012Metric_Pad1.18x1.45mm_HandSolder
D1 | 1 | LED VERTE |  |  |  | LED_SMD:LED_1206_3216Metric
D2 | 1 | LED ROUGE |  |  |  | LED_SMD:LED_1206_3216Metric
J3,J4 | 2 | DE9_Socket |  |  |  | Connector_Dsub:DSUB-9_Socket_Horizontal_P2.77x2.84mm_EdgePinOffset7.70mm_Housed_MountingHolesOffset9.12mm
L1 | 1 | 1.5ÂµH |  |  |  | XFL4020-152MEC:IND_XFL4020-152MEC
P1 | 1 | USB_C_Plug_USB2.0 |  |  |  | Connector_USB:USB_C_Receptacle_GCT_USB4105-xx-A_16P_TopMnt_Horizontal | https://www.usb.org/sites/default/files/documents/usb_type-c.zip
Q1 | 1 | FS8205 |  |  |  | FS8205:SOT95P280X145-6N
R1,R2 | 2 | 5.1k |  |  |  | Resistor_SMD:R_0805_2012Metric
R3 | 1 | 46.4k |  |  |  | Resistor_SMD:R_0805_2012Metric
R4,R9,R10,R15,R20,R23,R24,R26 | 8 | 10k |  |  |  | Resistor_SMD:R_0805_2012Metric
R5,R8 | 2 | 220 |  |  |  | Resistor_SMD:R_0805_2012Metric
R6 | 1 | 1.10k 1% |  |  |  | Resistor_SMD:R_0805_2012Metric
R7 | 1 | 890 1% |  |  |  | Resistor_SMD:R_0805_2012Metric
R11 | 1 | 470 |  |  |  | Resistor_SMD:R_0805_2012Metric
R12,R18,R19 | 3 | 100k |  |  |  | Resistor_SMD:R_0805_2012Metric
R13 | 1 | 470k |  |  |  | Resistor_SMD:R_0805_2012Metric
R14 | 1 | 2k |  |  |  | Resistor_SMD:R_0805_2012Metric
R16 | 1 | 150k |  |  |  | Resistor_SMD:R_0805_2012Metric
R17 | 1 | 33 |  |  |  | Resistor_SMD:R_0805_2012Metric
R21 | 1 | 160k |  |  |  | Resistor_SMD:R_0805_2012Metric
R22 | 1 | 33k |  |  |  | Resistor_SMD:R_0805_2012Metric
R25 | 1 | 100 |  |  |  | Resistor_SMD:R_0805_2012Metric
S1 | 1 | EC11B15242AE |  |  |  | EC11:EC11B15242AE | https://www.farnell.com/datasheets/1837001.pdf?_gl=1*s3rpj4*_gcl_au*MTYzNzgwMTEwMS4xNzMwMTE1NDYx
SW1 | 1 | SW_SPST |  |  |  | Connector_JST:JST_EH_B2B-EH-A_1x02_P2.50mm_Vertical
U1 | 1 | BQ24074RGT |  |  |  | Package_DFN_QFN:VQFN-16-1EP_3x3mm_P0.5mm_EP1.6x1.6mm | http://www.ti.com/lit/ds/symlink/bq24074.pdf
U2 | 1 | USBLC6-2P6 |  |  |  | Package_TO_SOT_SMD:SOT-666 | https://www.st.com/resource/en/datasheet/usblc6-2.pdf
U3 | 1 | DW01A |  |  |  | Package_TO_SOT_SMD:SOT-23-6 | https://hmsemi.com/downfile/DW01A.PDF
U4 | 1 | TPS63070RNMR |  |  |  | TPS63070RNMR:VREG_TPS63070RNMR
U5 | 1 | STM32U073C8Tx |  |  |  | Package_QFP:LQFP-48_7x7mm_P0.5mm | https://www.st.com/resource/en/datasheet/stm32u073c8.pdf
U6 | 1 | OPA2994xD |  |  |  | Package_SO:SOIC-8_3.9x4.9mm_P1.27mm | https://www.ti.com/lit/ds/symlink/opa2994.pdf
U7 | 1 | ADM3232 |  |  |  | Package_SO:SOP-16_4.4x10.4mm_P1.27mm | https://datasheets.maximintegrated.com/en/ds/MAX3222-MAX3241.pdf
Y1 | 1 | ABM 8.000MHz |  |  |  | Crystal:Crystal_SMD_Abracon_ABM3-2Pin_5.0x3.2mm_HandSoldering